## Jan_2007GPS
1/25/2016 | Supplemental Data Table S2
Data below are supplemental to the following paper, submitted for publication in the New Mexico Geological Society 2016 Fall Guidebook:
Griffin, E.R., and Friedman, J.M., 2016, Contributions of moderately low flows and large floods to
geomorphic change in the lower Rio Puerco Arroyo, New Mexico.
Lower Rio Puerco Cross section #85, located at vk 10.035
The data shown below are the right segment (looking downstream) of a long xsection at the apex of a sharp
bend where the channel has been undercutting the right arroyo wall (2005 - 2014).
The right segment of each repeat survey has distance computed from the turning point of the 2014 GPS-surveyed
cross section, which is located at:
| 317773.607 | m east (X-coord) | 3853878.743 | m north (Y-coord) |  | at 171.13 m from the left endpoint
The data have been projected onto a straight line using the following method:
1) Subtract 317770 from X
2) Subtract 3853700 from Y
3) Apply the regression equation to estimate Y for a given X:
| est_Y = 168.310 + 2.8925 * X |  |  | Determined from 23 points surveyed in April 2014,
with r = 0.999, n = 23, and xs angle = 70.929°.
A program written in C was used to find the point on the projection line that is connected
to the gps-surveyed point by a line segment perpendicular to the projection line.
Horizontal datum is NAD 83
Vertical datum is NAVD 88
Table S2. January 2007 GPS survey data, xs 85.
GPS-surveyed coordinates and elevations listed below were from a high-precision (real-time kinematic)
GPS survey conducted January 2007 by Terry Waddle (USGS, Fort Collins Science Center),
Julie Roth (Arctic Slope Regional Corp.), Kirk Vincent (USGS, Boulder, CO), and Jonathan Friedman
(BRD, Fort Collins Science Center). See the following paper for details:
Vincent, K.R., Friedman, J.M., and Griffin, E.R., 2009, Erosional consequence of saltcedar control:
Environmental Management, v. 44, p. 218-227. doi: 10.1007/s00267-009-9314-8
Distance
|  | Points projected onto |  | along | GPS-
GPS-surveyed coordinates: |  | a straight line: |  | projection | surveyed
|  |  |  | line | elevation
Easting (m) | Northing (m) | Easting (m) | Northing (m) | (m) | (m)
317754.664 | 3853825.535 | 317755.153 | 3853825.366 | 227.61 | 1533.965
317752.987 | 3853818.368 | 317752.761 | 3853818.446 | 234.93 | 1533.605
317750.634 | 3853808.548 | 317749.477 | 3853808.948 | 244.98 | 1534.038
317749.672 | 3853799.621 | 317746.618 | 3853800.677 | 253.73 | 1533.843
317749.303 | 3853798.979 | 317746.38 | 3853799.989 | 254.46 | 1532.442
317748.808 | 3853796.568 | 317745.583 | 3853797.683 | 256.9 | 1532.265
317748.553 | 3853795.717 | 317745.293 | 3853796.844 | 257.79 | 1531.995
317746.65 | 3853784.338 | 317741.576 | 3853786.092 | 269.16 | 1531.422
317746.388 | 3853783.493 | 317741.287 | 3853785.257 | 270.05 | 1530.949
317744.967 | 3853781.764 | 317740.601 | 3853783.273 | 272.14 | 1530.828
317743.632 | 3853780.768 | 317740.151 | 3853781.971 | 273.52 | 1530.721
317742.58 | 3853779.464 | 317739.636 | 3853780.482 | 275.1 | 1530.686
317742.538 | 3853778.372 | 317739.294 | 3853779.493 | 276.14 | 1530.891
317740.938 | 3853777.386 | 317738.819 | 3853778.119 | 277.6 | 1530.831
317741.346 | 3853777.374 | 317738.859 | 3853778.234 | 277.48 | 1530.844
317739.295 | 3853775.365 | 317738.019 | 3853775.806 | 280.05 | 1530.794
317738.163 | 3853773.857 | 317737.433 | 3853774.109 | 281.84 | 1530.785
317737.246 | 3853772.026 | 317736.769 | 3853772.191 | 283.87 | 1530.843
317736.632 | 3853770.584 | 317736.259 | 3853770.713 | 285.43 | 1531.221
317734.904 | 3853767.94 | 317735.258 | 3853767.818 | 288.5 | 1532.347

## April_2010GPS
1/25/2016 | Supplemental Data Table S3
Data below are supplemental to the paper, submitted for publications in the New Mexico Geological Society 2016 Fall Guidebook:
Griffin, E.R., and Friedman, J.M., 2016, Contributions of moderately low flows and large floods to
geomorphic change in the lower Rio Puerco Arroyo, New Mexico.
Lower Rio Puerco Cross section #85, located at vk 10.035
The data shown below are the right segment (looking downstream) of a long xsection at the apex of a sharp
bend where the channel has been undercutting the right arroyo wall (2005 - 2014).
The right segment of each repeat survey has distance computed from the turning point of the 2014 GPS-surveyed
cross section, which is located at:
| 317773.607 | m east (X-coord) | 3853878.743 | m north (Y-coord)
The data have been projected onto a straight line using the following method:
1) Subtract 317770 from X
2) Subtract 3853700 from Y
3) Apply the regression equation to estimate Y for a given X:
| est_Y = 168.310 + 2.8925 * X |  |  | Determined from 23 points surveyed in April 2014,
with r = 0.999, n = 23, and xs angle = 70.929°.
A program written in C was used to find the point on the projection line that is connected
to the gps-surveyed point by a line segment perpendicular to the projection line.
Horizontal datum is NAD 83
Vertical datum is NAVD 88
Table S3. April 2010 GPS survey data, xs 85.
GPS-surveyed coordinates and elevations listed below were from a high-precision (real-time kinematic)
GPS survey conducted April 1 - 4, 2010, by Chris Holmquist-Johnson (USGS, Fort Collins Science Center),
Jonathan Friedman (USGS, Fort Collins Science Center), and Kirk Vincent (independent geomorphologist,
Boulder, CO). See the following paper for reference:
Griffin, E.R., Perignon, M.C., Friedman, J.M., and Tucker, G.E., 2014, Effects of woody vegetation on overbank
sand transport during a large flood, Rio Puerco, New Mexico: Geomorphology, v. 207, p. 30-50.
doi: 10.1016/j.geomorph.2013.10.025
Distance
|  | Points projected onto |  | along | GPS-
GPS-surveyed coordinates: |  | a straight line: |  | projection | surveyed
|  |  |  | line | elevation
Easting (m) | Northing (m) | Easting (m) | Northing (m) | (m) | (m)
317766.473 | 3853854.312 | 317765.301 | 3853854.717 | 196.55 | 1533.305
317755.787 | 3853828.806 | 317756.283 | 3853828.634 | 224.15 | 1533.786
317754.641 | 3853825.351 | 317755.094 | 3853825.194 | 227.79 | 1533.939
317753.556 | 3853822.224 | 317754.012 | 3853822.066 | 231.1 | 1533.854
317751.374 | 3853815.737 | 317751.776 | 3853815.598 | 237.94 | 1533.464
317749.462 | 3853809.831 | 317749.748 | 3853809.732 | 244.15 | 1534.078
317747.839 | 3853805.47 | 317748.228 | 3853805.335 | 248.8 | 1533.894
317746.354 | 3853801.022 | 317746.696 | 3853800.904 | 253.49 | 1533.667
317745.76 | 3853799.669 | 317746.215 | 3853799.512 | 254.96 | 1532.459
317744.383 | 3853795.737 | 317744.854 | 3853795.574 | 259.13 | 1532.485
317743.437 | 3853792.01 | 317743.602 | 3853791.953 | 262.96 | 1532.552
317742.073 | 3853787.937 | 317742.198 | 3853787.894 | 267.26 | 1531.748
317740.048 | 3853782.999 | 317740.457 | 3853782.858 | 272.58 | 1531.433
317738.477 | 3853778.504 | 317738.901 | 3853778.357 | 277.35 | 1531.205
317737.784 | 3853775.642 | 317737.944 | 3853775.587 | 280.28 | 1530.881
317736.122 | 3853771.122 | 317736.37 | 3853771.036 | 285.09 | 1530.829
317735.671 | 3853769.747 | 317735.898 | 3853769.669 | 286.54 | 1531.289
317735.054 | 3853768.355 | 317735.402 | 3853768.235 | 288.06 | 1532.461

## March_2010DTM
1/25/2016 | Supplemental Data Table S4
Data below are supplemental to the paper, submitted for publications in the New Mexico Geological Society 2016 Fall Guidebook:
Griffin, E.R., and Friedman, J.M., 2016, Contributions of moderately low flows and large floods to
geomorphic change in the lower Rio Puerco Arroyo, New Mexico.
Disclaimer: | Any use of trade, firm, or product names is for descriptive purposes only and does not imply
endorsement by the U.S. Government.
Lower Rio Puerco Cross section #85, located at vk 10.035
A surface profile was extracted from the filtered March 2010 bare-earth LiDAR DTM, fmn3844000 (segment in surface rcha3844)
using Arcplot in ArcINFO version 9.2 (ESRI, 2006).
The left endpoint specified below is located at 171.13 m from the left endpoint of the 2014 gps-surveyed section.
> Distance output from Arc adjusted to cross-section reference by adding 171.13 m for comparison with gps-surveyed xsections.
9/15/2015 | Procedure for extraction of surface profile in Arcplot:
Arcplot: mape rcha3844
Arcplot: surface lattice rcha3844
Arcplot: surfacedefaults
Arcplot: surfacexsection 317773.607 3853878.743 317732.788 3853760.675 1 xs85b10l 1
Horizontal datum is NAD 83
Vertical datum is NAVD 88
Table S4. March 2010 DTM surfacexsection, xs 85.
March 2010 DTM derived from aerial LiDAR survey data collected March 26, 2010 by the
National Center for Airborne Laser Mapping (NCALM, 2011).
National Center for Airborne Laser Mapping, 2011, Rio Puerco River: Study of overbank
flood dynamics: National Center for Airborne Laser Mapping, Houston, TX.
http://dx.doi.org/10.5069/G9ZW1HVC
Adjusted
|  | Distance |  | Distance
|  | along | GPS- | along
GPS-surveyed coordinates: |  | projection | surveyed | projection
|  | line | elevation | line
Easting (m) | Northing (m) | (m) | (m) | (m)
317773.607 | 3853878.743 | 0 | 1533.77 | 171.13
317773.2803 | 3853877.7979 | 1 | 1533.812 | 172.13
317772.9535 | 3853876.8528 | 2 | 1533.765 | 173.13
317772.6268 | 3853875.9077 | 3 | 1533.719 | 174.13
317772.3 | 3853874.9625 | 4 | 1533.701 | 175.13
317771.9733 | 3853874.0174 | 5 | 1533.683 | 176.13
317771.6465 | 3853873.0723 | 6 | 1533.661 | 177.13
317771.3198 | 3853872.1272 | 7 | 1533.601 | 178.13
317770.993 | 3853871.1821 | 8 | 1533.538 | 179.13
317770.6663 | 3853870.237 | 9 | 1533.392 | 180.13
317770.3395 | 3853869.2919 | 10 | 1533.251 | 181.13
317770.0128 | 3853868.3468 | 11 | 1533.195 | 182.13
317769.686 | 3853867.4017 | 12 | 1533.161 | 183.13
317769.3593 | 3853866.4565 | 13 | 1533.153 | 184.13
317769.0325 | 3853865.5114 | 14 | 1533.17 | 185.13
317768.7058 | 3853864.5663 | 15 | 1533.134 | 186.13
317768.379 | 3853863.6212 | 16 | 1533.177 | 187.13
317768.0523 | 3853862.6761 | 17 | 1533.244 | 188.13
317767.7255 | 3853861.731 | 18 | 1533.249 | 189.13
317767.3988 | 3853860.7859 | 19 | 1533.368 | 190.13
317767.072 | 3853859.8408 | 20 | 1533.596 | 191.13
317766.7453 | 3853858.8957 | 21 | 1533.651 | 192.13
317766.4185 | 3853857.9506 | 22 | 1533.429 | 193.13
317766.0918 | 3853857.0054 | 23 | 1533.319 | 194.13
317765.765 | 3853856.0603 | 24 | 1533.272 | 195.13
317765.4383 | 3853855.1152 | 25 | 1533.304 | 196.13
317765.1115 | 3853854.1701 | 26 | 1533.353 | 197.13
317764.7848 | 3853853.225 | 27 | 1533.459 | 198.13
317764.4581 | 3853852.2799 | 28 | 1533.55 | 199.13
317764.1313 | 3853851.3348 | 29 | 1533.616 | 200.13
317763.8046 | 3853850.3897 | 30 | 1533.645 | 201.13
317763.4778 | 3853849.4446 | 31 | 1533.688 | 202.13
317763.1511 | 3853848.4994 | 32 | 1533.686 | 203.13
317762.8243 | 3853847.5543 | 33 | 1533.654 | 204.13
317762.4976 | 3853846.6092 | 34 | 1533.632 | 205.13
317762.1708 | 3853845.6641 | 35 | 1533.598 | 206.13
317761.8441 | 3853844.719 | 36 | 1533.585 | 207.13
317761.5173 | 3853843.7739 | 37 | 1533.581 | 208.13
317761.1906 | 3853842.8288 | 38 | 1533.546 | 209.13
317760.8638 | 3853841.8837 | 39 | 1533.551 | 210.13
317760.5371 | 3853840.9385 | 40 | 1533.551 | 211.13
317760.2103 | 3853839.9934 | 41 | 1533.571 | 212.13
317759.8836 | 3853839.0483 | 42 | 1533.611 | 213.13
317759.5568 | 3853838.1032 | 43 | 1533.622 | 214.13
317759.2301 | 3853837.1581 | 44 | 1533.596 | 215.13
317758.9033 | 3853836.213 | 45 | 1533.516 | 216.13
317758.5766 | 3853835.2679 | 46 | 1533.401 | 217.13
317758.2498 | 3853834.3228 | 47 | 1533.46 | 218.13
317757.9231 | 3853833.3777 | 48 | 1533.63 | 219.13
317757.5963 | 3853832.4325 | 49 | 1533.833 | 220.13
317757.2696 | 3853831.4874 | 50 | 1534.038 | 221.13
317756.9428 | 3853830.5423 | 51 | 1534.123 | 222.13
317756.6161 | 3853829.5972 | 52 | 1534.011 | 223.13
317756.2893 | 3853828.6521 | 53 | 1533.834 | 224.13
317755.9626 | 3853827.707 | 54 | 1533.846 | 225.13
317755.6359 | 3853826.7619 | 55 | 1533.948 | 226.13
317755.3091 | 3853825.8168 | 56 | 1533.979 | 227.13
317754.9824 | 3853824.8717 | 57 | 1533.953 | 228.13
317754.6556 | 3853823.9265 | 58 | 1533.926 | 229.13
317754.3289 | 3853822.9814 | 59 | 1533.923 | 230.13
317754.0021 | 3853822.0363 | 60 | 1533.845 | 231.13
317753.6754 | 3853821.0912 | 61 | 1533.733 | 232.13
317753.3486 | 3853820.1461 | 62 | 1533.68 | 233.13
317753.0219 | 3853819.201 | 63 | 1533.608 | 234.13
317752.6951 | 3853818.2559 | 64 | 1533.646 | 235.13
317752.3684 | 3853817.3108 | 65 | 1533.716 | 236.13
317752.0416 | 3853816.3657 | 66 | 1533.656 | 237.13
317751.7149 | 3853815.4205 | 67 | 1533.524 | 238.13
317751.3881 | 3853814.4754 | 68 | 1533.667 | 239.13
317751.0614 | 3853813.5303 | 69 | 1533.809 | 240.13
317750.7346 | 3853812.5852 | 70 | 1533.906 | 241.13
317750.4079 | 3853811.6401 | 71 | 1534.019 | 242.13
317750.0811 | 3853810.695 | 72 | 1534.059 | 243.13
317749.7544 | 3853809.7499 | 73 | 1534.081 | 244.13
317749.4276 | 3853808.8048 | 74 | 1534.181 | 245.13
317749.1009 | 3853807.8596 | 75 | 1534.163 | 246.13
317748.7741 | 3853806.9145 | 76 | 1533.953 | 247.13
317748.4474 | 3853805.9694 | 77 | 1533.897 | 248.13
317748.1206 | 3853805.0243 | 78 | 1533.919 | 249.13
317747.7939 | 3853804.0792 | 79 | 1533.91 | 250.13
317747.4671 | 3853803.1341 | 80 | 1533.887 | 251.13
317747.1404 | 3853802.189 | 81 | 1533.848 | 252.13
317746.8137 | 3853801.2439 | 82 | 1533.699 | 253.13
317746.4869 | 3853800.2988 | 83 | 1533.083 | 254.13
317746.1602 | 3853799.3536 | 84 | 1532.47 | 255.13
317745.8334 | 3853798.4085 | 85 | 1532.38 | 256.13
317745.5067 | 3853797.4634 | 86 | 1532.3 | 257.13
317745.1799 | 3853796.5183 | 87 | 1532.378 | 258.13
317744.8532 | 3853795.5732 | 88 | 1532.462 | 259.13
317744.5264 | 3853794.6281 | 89 | 1532.467 | 260.13
317744.1997 | 3853793.683 | 90 | 1532.463 | 261.13
317743.8729 | 3853792.7379 | 91 | 1532.475 | 262.13
317743.5462 | 3853791.7928 | 92 | 1532.463 | 263.13
317743.2194 | 3853790.8476 | 93 | 1532.37 | 264.13
317742.8927 | 3853789.9025 | 94 | 1532.164 | 265.13
317742.5659 | 3853788.9574 | 95 | 1531.696 | 266.13
317742.2392 | 3853788.0123 | 96 | 1531.617 | 267.13
317741.9124 | 3853787.0672 | 97 | 1531.784 | 268.13
317741.5857 | 3853786.1221 | 98 | 1531.808 | 269.13
317741.2589 | 3853785.177 | 99 | 1531.813 | 270.13
317740.9322 | 3853784.2319 | 100 | 1531.775 | 271.13
317740.6054 | 3853783.2867 | 101 | 1531.621 | 272.13
317740.2787 | 3853782.3416 | 102 | 1531.45 | 273.13
317739.9519 | 3853781.3965 | 103 | 1531.327 | 274.13
317739.6252 | 3853780.4514 | 104 | 1531.276 | 275.13
317739.2984 | 3853779.5063 | 105 | 1531.295 | 276.13
317738.9717 | 3853778.5612 | 106 | 1531.204 | 277.13
317738.6449 | 3853777.6161 | 107 | 1531.126 | 278.13
317738.3182 | 3853776.671 | 108 | 1531.089 | 279.13
317737.9914 | 3853775.7259 | 109 | 1531.087 | 280.13
317737.6647 | 3853774.7807 | 110 | 1531.087 | 281.13
317737.338 | 3853773.8356 | 111 | 1531.079 | 282.13
317737.0112 | 3853772.8905 | 112 | 1531.072 | 283.13
317736.6845 | 3853771.9454 | 113 | 1531.087 | 284.13
317736.3577 | 3853771.0003 | 114 | 1531.062 | 285.13
317736.031 | 3853770.0552 | 115 | 1531.209 | 286.13
317735.7042 | 3853769.1101 | 116 | 1531.499 | 287.13
317735.3775 | 3853768.165 | 117 | 1532.382 | 288.13
317735.0507 | 3853767.2198 | 118 | 1533.184 | 289.13
317734.724 | 3853766.2747 | 119 | 1534.607 | 290.13
317734.3972 | 3853765.3296 | 120 | 1537.046 | 291.13
317734.0705 | 3853764.3845 | 121 | 1539.655 | 292.13
317733.7437 | 3853763.4394 | 122 | 1541.591 | 293.13
317733.417 | 3853762.4943 | 123 | 1541.731 | 294.13
317733.0902 | 3853761.5492 | 124 | 1541.698 | 295.13
317732.788 | 3853760.675 | 124.925 | 1541.706 | 296.055

## April_2014GPS
1/25/2016 | Supplemental Data Table S5
Data below are supplemental to the paper, submitted for publications in the New Mexico Geological Society 2016 Fall Guidebook:
Griffin, E.R., and Friedman, J.M., 2016, Contributions of moderately low flows and large floods to
geomorphic change in the lower Rio Puerco Arroyo, New Mexico.
Lower Rio Puerco Cross section #85, located at vk 10.035
The data shown below are the right segment (looking downstream) of a long cross section at the apex of a sharp
bend where the channel has been undercutting the right arroyo wall (2005 - 2014).
The right segment of each repeat survey has distance computed from the turning point of the 2014 GPS-surveyed
cross section, which is located at:
| 317773.607 | m east (X-coord) | 3853878.743 | m north (Y-coord)
The data have been projected onto a straight line using the following method:
1) Subtract 317770 from X
2) Subtract 3853700 from Y
3) Apply the regression equation to estimate Y for a given X:
| est_Y = 168.310 + 2.8925 * X |  |  | Determined from 23 points surveyed in April 2014,
with r = 0.999, n = 23, and xs angle = 70.929°.
A program written in C was used to find the point on the projection line that is connected
to the gps-surveyed point by a line segment perpendicular to the projection line.
Estimated peak flood water-surface elevation = 1536.21 m |  |  |  | (from surveyed high-water marks and DTM elevations at visible edge of deposition)
Horizontal datum is NAD 83
Vertical datum is NAVD 88
Table S5. April 2014 GPS survey data, xs 85.
GPS-surveyed coordinates and elevation listed below are from a high-precision (real-time kinematic) GPS
survey conducted April 25, 2014 by Chris Holmquist-Johnson (BRD, Fort Collins Science Center) and
Leanne Hanson (BRD, Fort Collins Science Center). Methods were as described by Vincent et al. (2009)
and by Griffin et al. (2014).
Distance
|  | Points projected onto |  | along | GPS-
GPS-surveyed coordinates: |  | a straight line: |  | projection | surveyed
|  |  |  | line | elevation
Easting (m) | Northing (m) | Easting (m) | Northing (m) | (m) | (m)
317772.085 | 3853876.952 | 317772.891 | 3853876.673 | 173.32 | 1534.116
317771.053 | 3853871.248 | 317771.02 | 3853871.26 | 179.05 | 1534.023
317770.712 | 3853868.619 | 317770.171 | 3853868.806 | 181.64 | 1533.427
317768.582 | 3853863.515 | 317768.368 | 3853863.589 | 187.16 | 1533.311
317766.916 | 3853857.109 | 317766.212 | 3853857.352 | 193.76 | 1533.91
317765.631 | 3853854.458 | 317765.256 | 3853854.588 | 196.69 | 1533.501
317761.257 | 3853844.646 | 317761.759 | 3853844.473 | 207.39 | 1533.566
317759.805 | 3853840.459 | 317760.311 | 3853840.284 | 211.82 | 1534.169
317757.461 | 3853830.582 | 317757.01 | 3853830.738 | 221.92 | 1534.234
317754.036 | 3853823.541 | 317754.47 | 3853823.391 | 229.7 | 1534.258
317752.26 | 3853818.281 | 317752.656 | 3853818.144 | 235.25 | 1534.193
317750.529 | 3853811.768 | 317750.46 | 3853811.792 | 241.97 | 1534.293
317746.931 | 3853803.485 | 317747.518 | 3853803.282 | 250.97 | 1534.384
317746.089 | 3853798.438 | 317745.87 | 3853798.514 | 256.02 | 1533.92
317744.112 | 3853791.521 | 317743.523 | 3853791.725 | 263.2 | 1533.926
317741.92 | 3853787.495 | 317742.045 | 3853787.452 | 267.72 | 1531.919
317741.263 | 3853785.64 | 317741.403 | 3853785.592 | 269.69 | 1531.937
317739.258 | 3853780.847 | 317739.708 | 3853780.691 | 274.88 | 1531.653
317738.181 | 3853775.482 | 317737.937 | 3853775.567 | 280.3 | 1531.495
317734.816 | 3853768.856 | 317735.531 | 3853768.609 | 287.66 | 1531.299
317733.595 | 3853765.656 | 317734.413 | 3853765.373 | 291.08 | 1532.995
317734.794 | 3853762.332 | 317733.514 | 3853762.774 | 293.83 | 1541.645
317733.542 | 3853760.414 | 317732.788 | 3853760.675 | 296.06 | 1541.651