## Sheet1
SAMPLE | Reference | Date collected | Date analyzed | Chem Lab File No. | Lattude | Longitude | Coordinate system | County | State | lithology | methd collected | sample source | SiO2 | TiO2 | Al2O3 | Fe2O3T | MnO | MgO | CaO | Na2O | K2O | P2O5 | LOI | F | S | SO3 | SO4 | Cl | C | CO2 | Total | FeO | Fe2O3 | FeO* | H2O+ | H2O- | Au | Ag | As | B | Ba | Be | Bi | Br | Cd | Co | Cr | Cs | Cu | Ga | Ge | Hf | Hg | In | Li | Mo | Nb | Ni | Pb | Rb | Re | Sb | Sc | Se | Sn | Sr | Ta | Te | Th | Tl | U | V | W | Y | Zr | Zn | La | Ce | Pr | Nd | Sm | Eu | Gd | Tb | Dy | Ho | Er | Tm | Yb | Lu | TREE
[13 empty] | wt% | wt% | wt% | wt% | wt% | wt% | wt% | wt% | wt% | wt% | wt% | ppm | wt% | wt% | wt% | wt% | wt% | wt% | wt% | wt% | wt% | wt% | wt% | wt% | ppb | ppm | ppm | ppm | ppm | ppm | ppm | ppm | ppm | ppm | ppm | ppm | ppm | ppm | ppm | ppm | ppm | ppm | ppm | ppm | ppm | ppm | ppm | ppm | ppm | ppm | ppm | ppm | ppm | ppm | ppm | ppm | ppm | ppm | ppm | ppm | ppm | ppm | ppm | ppm | ppm | ppm | ppm | ppm | ppm | ppm | ppm | ppm | ppm | ppm | ppm | ppm | ppm | ppm | ppm
Lem305 | McLemore (1987) | 1978 |  | McLemore (1987) | 34.157 | -106.9885 | NAD27 | Socorro | New Mexico | prim carb | single/grab | outcrop select | 21.4 | 1.13 | 4.32 | 8.734 | 0.53 | 8.92 | 24.5 | 0.7 | 1.45 | 3.26 | 4.19 | [6 empty] | 22.7 | 101.834 | 5.44 | 2.75 |  |  |  | Ba: 365; Co: 42; Cr: 20; Cs: 1; Cu: 20; Hf: 14; Li: 84; Nb: 400; Ni: 51; Sc: 11; Sr: 244; Ta: 32; Th: 40; U: 2; Y: 90; Zn: 158; La: 538; Ce: 1008; Sm: 70; Eu: 12; Tb: 5; Yb: 2 | 1635
Lem427a | McLemore (1987) | 1978 |  | McLemore (1987) | 34.1557 | -106.988 | NAD27 | Socorro | New Mexico | prim carb | single/grab | outcrop select | 11.2 | 0.4 | 2.44 | 8.142 | 0.72 | 10.1 | 32.5 | 0.19 | 0.22 | 3.72 | 1.46 | [6 empty] | 29.1 | 100.192 | 4.22 | 3.5 |  |  |  | Ba: 272; Co: 38; Cr: 10; Cs: 2; Cu: 10; Hf: 13; Li: 18; Ni: 33; Sc: 9; Sr: 298; Ta: 16; Th: 23; U: 2.5; Zn: 116; La: 661; Ce: 1201; Sm: 62; Eu: 11; Tb: 4; Yb: 5; Lu: 2 | 1946
Lem427b | McLemore (1987) | 1978 |  | McLemore (1987) | 34.1557 | -106.988 | NAD27 | Socorro | New Mexico | prim carb | single/grab | outcrop select | 11.6 | 0.13 | 2.14 | 8.278 | 0.67 | 9.67 | 30.9 | 0.19 | 0.47 | 3.47 | 1.05 | [6 empty] | 29 | 97.568 | 4.28 | 3.57 |  |  |  | Ba: 435; Co: 30; Cr: 24; Cu: 10; Hf: 16; Li: 20; Nb: 405; Ni: 60; Sc: 9; Sr: 322; Ta: 37; Th: 74; U: 1.6; Y: 122; Zn: 133; La: 503; Ce: 999; Sm: 76; Eu: 3; Tb: 7; Yb: 5; Lu: 2 | 1595
Lem500 | McLemore (1987) | 1978 |  | McLemore (1987) | 34.1579 | -106.989 | NAD27 | Socorro | New Mexico | prim carb | single/grab | outcrop select | 10.9 | 0.28 | 2.61 | 9.527 | 0.65 | 9.53 | 31.6 | 0.41 | 0.37 | 3.33 | 3.45 | [6 empty] | 26.3 | 98.957 | 5.27 | 3.73 |  |  |  | Ba: 272; Co: 34; Cr: 10; Cs: 4; Cu: 13; Hf: 28; Li: 20; Nb: 391; Ni: 31; Sc: 14; Sr: 323; Ta: 18; Th: 22; U: 3; Y: 122; Zn: 125; La: 556; Ce: 1112; Sm: 59; Eu: 11; Tb: 5; Yb: 9; Lu: 2 | 1754
Lem506 | McLemore (1987) | 1978 |  | McLemore (1987) |  |  | NAD27 | Socorro | New Mexico | replace carb | single/grab | outcrop select | 19.1 | 0.2 | 4.35 | 13.898 | 0.3 | 9.9 | 17.8 | 1.13 | 2.2 | 1.05 | 1.47 | [6 empty] | 18.1 | 89.498 | 7.38 | 5.78 |  |  |  | Ba: 1025; Co: 31; Cr: 64; Cs: 14; Cu: 100; Hf: 22; Li: 61; Nb: 308; Ni: 183; Sc: 23; Sr: 534; Ta: 16; Th: 21; U: 3.8; V: 243; Zn: 154; La: 267; Ce: 535; Sm: 30; Eu: 7; Tb: 3; Yb: 3; Lu: 2 | 847
Lem530 | McLemore (1987) | 1978 |  | McLemore (1987) | 34.1627 | -106.9892 | NAD27 | Socorro | New Mexico | replace carb | single/grab | outcrop select | 27.9 | 1.29 | 5.54 | 16.576 | 0.4 | 3.7 | 17.5 | 0.02 | 0.83 | 1.54 | 3.47 | [6 empty] | 17.4 | 96.166 | 6.36 | 9.58 |  |  |  | Ba: 672; Co: 97; Cr: 398; Cs: 8; Cu: 26; Hf: 10; Li: 19; Nb: 245; Ni: 390; Sc: 4; Sr: 177; Ta: 6; Th: 4; U: 9.3; V: 290; Y: 85; Zn: 397; La: 114; Ce: 218; Sm: 16; Eu: 4; Tb: 1; Yb: 2; Lu: 0.4 | 355.4
Lem531a | McLemore (1987) | 1978 |  | McLemore (1987) | 34.1627 | -106.9892 | NAD27 | Socorro | New Mexico | rodberg | single/grab | outcrop select | 3.2 | <0.1 | 0.51 | 15.43 | 0.47 | 7.64 | 30.2 | 0.01 | 0.1 | 0.06 | 4.67 | [6 empty] | 36.6 | 98.89 | 12 | 2.23 |  |  |  | Ba: 913; Co: 56; Cr: 25; Cu: 24; Hf: 1.2; Li: 7; Ni: 48; Sc: 10; Sr: 136; Ta: 5; Th: 0.99; U: 1.4; Zn: 436; La: 22; Ce: 55; Sm: 12; Eu: 3; Tb: 3; Yb: 9 | 104
Lem531b | McLemore (1987) | 1978 |  | McLemore (1987) | 34.1627 | -106.9892 | NAD27 | Socorro | New Mexico | rodberg | single/grab | outcrop select | 3.59 | 0.46 | 0.49 | 16.51 | 0.49 | 6.47 | 27.1 | 0.01 | 0.49 | 0.07 | 4.11 | [6 empty] | 34.8 | 94.59 | 11.5 | 3.86 |  |  |  | Ba: 285; Co: 52; Cr: 5; Cs: 0.5; Cu: 2; Li: 7; Ni: 70; Sc: 8; Sr: 123; Ta: 1; Th: 2; U: 1.1; Zn: 619; La: 14; Ce: 55; Sm: 12; Eu: 3; Tb: 2; Yb: 8; Lu: 1 | 95
Lem803a | McLemore (1987) | 1980 |  | McLemore (1987) | 34.1879 | -106.9747 | NAD27 | Socorro | New Mexico | rodberg | single/grab | outcrop select | 18.8 | <0.04 | <0.05 | 10.339 | 1.48 | 9.37 | 26.4 | 0.03 | <0.01 | <0.05 | 33.5 | [7 empty] | 99.919 | 5.79 | 3.97 |  |  |  | Cu: <1; Li: <5; Ni: <15; Sr: 30; U: 2.5; Zn: 30
Lem805a | McLemore (1987) | 1980 |  | McLemore (1987) | 34.18 | -106.9778 | NAD27 | Socorro | New Mexico | rodberg | single/grab | outcrop select | 3.49 | 0.37 | 1.25 | 13.561 | 1.03 | 3.07 | 41.2 | 0.01 | <0.01 | <0.05 | 36.2 | [7 empty] | 100.181 | 1.51 | 11.9 |  |  |  | Cu: 6; Li: <5; Ni: <15; Sr: 70; U: 1.7; Zn: 30
Lem806 | McLemore (1987) | 1980 |  | McLemore (1987) | 34.1814 | -106.9835 | NAD27 | Socorro | New Mexico | rodberg | single/grab | outcrop select | 18.8 | 2.13 | 3.74 | 14.691 | 0.55 | 7.01 | 24 | 0.04 | 1.3 | 1.06 | 25 | [7 empty] | 98.321 | 2.81 | 11.6 |  |  |  | Cu: 5; Li: <5; Ni: <15; Sr: 40; U: 1.7; Zn: 30
Lem811a | McLemore (1987) | 1980 |  | McLemore (1987) | 34.1949 | -106.9701 | NAD27 | Socorro | New Mexico | rodberg | single/grab | outcrop select | 1.77 | 0.34 | 0.65 | 12.985 | 1.01 | 10.2 | 33.6 | 0.03 | <0.01 | 0.08 | 41 | [7 empty] | 101.665 | 5.35 | 7.1 |  |  |  | Cu: 105; Li: <5; Ni: <15; Sr: 30; U: 2.5; Zn: 30
Lem1001 | NMBGMR data |  |  |  | 34.1579 | -106.9888 | NAD27 | Socorro | New Mexico | prim carb | single/grab | outcrop select | 10.49 | 1.77 | 1.73 | 11.04 | 0.598 | 7.23 | 33.65 | < 0.01 | 0.66 | 4.69 | 26.66 | [7 empty] | 98.518 | [6 empty] | 3.8 | 18 |  | 1040 |  | < 0.4 |  |  | 25 | 90 | 0.7 | 20 | 11 | 1 | 8.9 |  |  |  | < 2 | 128 | 40 | 9 | 17 |  | 3.2 |  |  | 2 | 1130 | 4.6 |  | 26 | < 0.1 | 8.7 | 142 |  | 72 | 589 | 190 | 250 | 539 | 67.4 | 271 | 49.5 | 13.9 | 38.2 | 4.4 | 19.7 | 3 | 6.9 | 0.79 | 4.4 | 0.57 | 1268.76
Lem1002 | NMBGMR data |  |  |  | 34.1538 | -106.9851 | NAD27 | Socorro | New Mexico | vein with black fluorite | single/grab | outcrop select | 50.31 | 3.1 | 12.65 | 19.04 | 0.307 | 2.76 | 7.35 | 2.69 | 1.29 | 1.33 | -0.26 | [7 empty] | 100.567 | [6 empty] | 1.5 | < 5 |  | 320 |  | < 0.4 |  |  | 38 | < 20 | 1.6 | 20 | 23 | 2 | 5.8 |  |  |  | < 2 | 10 | < 20 | 9 | 38 |  | < 0.5 |  |  | < 1 | 206 | 0.8 |  | 4 | < 0.1 | 2.1 | 27 |  | 80 | 243 | 190 | 33.2 | 82 | 11.7 | 52.5 | 14.2 | 4.07 | 15.9 | 2.7 | 16 | 3.2 | 9.1 | 1.3 | 7.9 | 1.15 | 254.92
Lem1003 | NMBGMR data |  |  |  | 34.1538 | -106.9851 | NAD27 | Socorro | New Mexico | vein | single/grab | outcrop select | 54.69 | 2.12 | 10.3 | 13.15 | 0.257 | 1.46 | 4.75 | 1.71 | 2.43 | 0.9 | 6.36 | [7 empty] | 98.127 | [7 empty] | 107 |  | 408 |  | < 0.4 |  |  | 54 | < 20 | 2.4 | 30 | 19 | 5 | 87.2 |  |  |  | > 100 | 109 | < 20 | 783 | 76 |  | 34.8 |  |  | 2 | 154 | 0.7 |  | 45.1 | 3.4 | > 1000 | 91 |  | 466 | 8850 | 70 | 50.3 | 178 | 26.7 | 124 | 37.2 | 26.6 | 54.7 | 12 | 84.2 | 18.6 | 52.7 | 7.48 | 44 | 6.04 | 722.52
LEM2000 | NMBGMR data | 2015 | 2015-11-19 | RE15179188 | 34.1583 | -106.9894 | NAD27 | Socorro | New Mexico | prim carb | single/grab | outcrop select | 50.63 | 0.85 | 10.83 | 13.54 | 0.14 | 1.12 | 7.21 | 0.64 | 6.62 | 3.43 | 3.41 |  | 0.02 |  |  |  | 0.59 |  | 99.03 | [5 empty] | 0.001 | 3.1 | 5.5 |  | 1150 |  | 0.3 |  | <0.5 | 9 | 10 | 2.02 | 20 | 20.5 | <5 | 74.7 | 0.04 | 0.24 | 20 | 3 | 557 | 4 | 50 | 191 | 0.001 | 1.14 | 13.9 | 4.3 | 5 | 571 | 27.3 | 0.04 | 571 | 0.08 | 192 | 57 | 43 | 445 | 4630 | 374 | 454 | 853 | 115.5 | 455 | 93.4 | 30.6 | 88.1 | 13.7 | 74 | 15.55 | 41.5 | 5.43 | 35.5 | 5.51 | 11327.351
LEM2010 | NMBGMR data | 2017 | 2017-09-02 | RE17166495 | 34.1533 | -106.9847 | NAD27 | Socorro | New Mexico | prim carb | single/grab | outcrop select | 17.24 | 0.15 | 1.22 | 6.16 | 0.84 | 4.26 | 36.5 | 0.07 | 0.04 | 3.76 | 20.04 |  | 0.2 |  |  |  | 7.42 |  | 97.9 | [5 empty] | 0.016 | 0.7 | 6.8 |  | 244 |  | 0.25 |  | 0.8 | 8 | 10 | 0.25 | 4 | 10 | <5 | 16.2 | 0.01 |  | 20 | 5 | 874 | 17 | 55 | 2.1 |  | 1.77 | 10.9 | <0.2 | 5 | 1620 | 30.2 | 0.03 | 256 | 0.27 | 419 | 37 | 10 | 174 | 1225 | 127 | 1160 | 2040 | 209 | 768 | 101.5 | 27.5 | 71.8 | 8.49 | 42.7 | 6.46 | 16.25 | 1.87 | 10.15 | 1.35 | 4465.07
LEM2011 | NMBGMR data | 2017 | 2017-09-02 | RE17166495 | 34.1533 | -106.9847 | NAD27 | Socorro | New Mexico | prim carb | single/grab | outcrop select | 22.59 | 0.12 | 0.85 | 4.98 | 0.75 | 1.32 | 39.1 | 0.05 | 0.03 | 3.07 | 18.3 |  | 0.1 |  |  |  | 6.66 |  | 97.92 | [5 empty] | 0.003 | 0.5 | 4.7 |  | 65.4 |  | 0.13 |  | 0.8 | 6 | 10 | 0.37 | 1 | 8.1 | <5 | 13 | 0.011 |  | 30 | 6 | 685 | 14 | 67 | 1.8 |  | 1.95 | 9.1 | <0.2 | 4 | 1200 | 27.2 | 0.03 | 202 | 0.21 | 299 | 31 | 6 | 113 | 862 | 190 | 916 | 1590 | 163 | 605 | 80.8 | 21.3 | 56.1 | 6.53 | 30.5 | 4.43 | 10.85 | 1.16 | 6.16 | 0.88 | 3492.71
Lem5010 | NMBGMR data | 2020-03-07 | 2020-08-18 | RE20150158 | 34.1597 | -106.9784 | NAD27 | Socorro | New Mexico | prim carb | single/grab | outcrop select | 12.64 | 0.03 | 0.46 | 0.68 | 1.67 | 0.01 | 46.4 | <0.01 | 0.12 | 0.02 | 36.66 | 0.03 | 0.03 |  |  |  | 10.15 |  | 108.9 | [5 empty] | 0.002 | 3.4 | 11.8 |  | 256 |  | 0.02 |  | 7.4 | 4 | 10 | 1.09 | 8 | 1.7 | <5 | 0.3 | 0.457 | <0.005 | 10 | 17 | 0.5 | 24 | 1255 | 7.9 | <0.001 | 2.38 | 1 | 0.7 | <1 | 278 | 0.2 | 0.1 | 0.42 | 16.75 | 4.47 | 29 | 2 | 9.9 | 10 | 737 | 9.8 | 14.3 | 1.67 | 6.5 | 1.37 | 0.7 | 1.37 | 0.22 | 1.56 | 0.28 | 0.79 | 0.12 | 0.66 | 0.1 | 39.44
Lem5017 | NMBGMR data | 2020-06-09 | 2020-08-18 | RE20150158 | 34.1789 | -106.9793 | NAD27 | Socorro | New Mexico | prim carb | single/grab | outcrop select | 6.16 | 0.03 | 0.89 | 14.09 | 1.04 | 2.24 | 39.7 | 0.08 | 0.21 | 0.02 | 35.29 | 0.05 | 0.05 |  |  |  | 9.27 |  | 109.12 | [5 empty] | 0.003 | <0.5 | 1.7 |  | 157 |  | 0.04 |  | 10 | 22 | <10 | 0.27 | 8 | 1.9 | <5 | 0.7 | 0.014 | 0.033 | <10 | 18 | 1 | 23 | 105 | 7.3 | <0.001 | 0.47 | 5 | 2.9 | <1 | 99.8 | 0.2 | 0.01 | 1.87 | 0.02 | 24.9 | 26 | 2 | 46.2 | 28 | 2190 | 9.4 | 23.3 | 3.08 | 14 | 4.63 | 1.09 | 6.19 | 1.19 | 8.5 | 1.74 | 5.58 | 0.78 | 5.65 | 0.87 | 86
Lem5025 | NMBGMR data | 2021-02-07 | 2021-03-11 | RE20150158 | 34.1583 | -106.9894 | NAD27 | Socorro | New Mexico | prim carb | composite | waste rock | 62.48 | 0.71 | 12.94 | 11.21 | 0.12 | 1.17 | 1.53 | 2.85 | 4.19 | 0.21 | 1.99 | 340 | 0.01 |  |  |  | 0.13 |  | 439.54 | [5 empty] | 0.001 | <0.5 | 0.9 |  | 792 |  | 0.13 |  | <0.5 | 6 | 10 | 2.9 | 27 | 20.6 | <5 | 28.7 | 0.014 | 0.107 | 20 | 1 | 30.3 | 6 | 16 | 103.5 | <0.001 | 0.58 | 26 | <0.2 | 2 | 115 | 1.1 | 0.02 | 11.25 | 0.05 | 99.1 | 29 | 22 | 230 | 1920 | 149 | 26.6 | 64.3 | 9.25 | 43.2 | 14.8 | 6.31 | 22.6 | 4.37 | 30 | 6.79 | 19.3 | 2.59 | 16.55 | 2.54 | 269.2
Lem5020 | NMBGMR data | 2021 | 2021-11-19 | RE21261634 | 34.1949 | -106.9701 | NAD27 | Socorro | New Mexico | sovite | single/grab | outcrop select | 28.18 | 1 | 4.79 | 8.15 | 0.54 | 3.29 | 23.9 | 0.06 | 0.21 | 0.2 | 20.87 |  | 1.3 |  |  |  | 5.05 |  | 97.54 | [6 empty] | <0.5 | 0.7 |  | >10000 |  | 0.19 |  | 0.7 | 19 | 30 |  | 25 | 9.8 | <5 | 2 | 0.01 | 0.041 | 50 | 1 | 6.2 | 25 | 358 | 19.6 | 0.001 | <0.05 | 7.1 | <0.2 | 1 | 1730 | 0.5 | 0.01 | 1.37 | 0.04 | 2.04 | 84 | 5 | 50.7 | 95 | 238 | 13.4 | 31.7 | 4.06 | 16.6 | 5.26 | 1.01 | 6.17 | 1.13 | 7.21 | 1.45 | 4.45 | 0.65 | 4.29 | 0.63 | 98.01
Lem5023 | NMBGMR data | 2021 | 2021-11-19 | RE21261634 | 34.1574 | -106.9881 | NAD27 | Socorro | New Mexico | carbonatite | single/grab | outcrop select | 34.33 | 0.39 | 5.95 | 7.6 | 0.47 | 2.08 | 23.4 | 1.37 | 1.54 | 2.53 | 17.39 |  | 0.2 |  |  |  | 4.43 |  | 101.68 | [6 empty] | 6.3 | 24.5 |  | 654 |  | 0.19 |  | 0.5 | 17 | 10 |  | 23 | 17.5 | <5 | 115.5 | 0.022 | 0.268 | 50 | 9 | 599 | 23 | 88 | 54 | 0.002 | 2.75 | 9.5 | 0.3 | 10 | 1065 | 27.3 | 0.04 | 205 | 0.58 | 643 | 85 | 33 | 297 | 8410 | 177 | 534 | 1110 | 121 | 445 | 75.3 | 20.2 | 58.5 | 8.17 | 51.1 | 10.05 | 31.4 | 4.46 | 29.8 | 4.24 | 2503.22
Lem5024 | NMBGMR data | 2021 | 2021-11-19 | RE21261634 | 34.1574 | -106.9883 | NAD27 | Socorro | New Mexico | carbonatite | single/grab | outcrop select | 16.76 | 0.46 | 2.22 | 7.29 | 0.59 | 2.09 | 37.2 | 0.23 | 0.6 | 4.75 | 26.21 |  | 0.07 |  |  |  | 6.98 |  | 105.45 | [6 empty] | <0.5 | 7 |  | 263 |  | 0.13 |  | <0.5 | 9 | <10 |  | 6 | 13.1 | <5 | 16.4 | 0.02 | 0.261 | 30 | 1 | 490 | 15 | 11 | 23.7 | 0.002 | 0.59 | 9.1 | <0.2 | 6 | 807 | 44.3 | 0.02 | 89 | 0.1 | 42.2 | 55 | 12 | 126.5 | 1100 | 150 | 432 | 1015 | 120.5 | 485 | 88.7 | 22.9 | 65.4 | 7.49 | 35.2 | 5.31 | 13.15 | 1.49 | 8.37 | 1.15 | 2301.66
Lem5026 | NMBGMR data | 2021 | 2021-11-19 | RE21261634 | 34.158 | -106.989 | NAD27 | Socorro | New Mexico | carbonatite | single/grab | outcrop select | 26 | 0.36 | 3.5 | 9.92 | 0.73 | 1.24 | 28.9 | 0.2 | 1.22 | 1.84 | 21.6 |  | 0.49 |  |  |  | 5.8 |  | 101.8 | [6 empty] | 9.7 | 17.9 |  | 224 |  | 0.14 |  | <0.5 | 10 | <10 |  | 17 | 16 | 6 | 195.5 | 0.034 | 0.14 | 20 | 5 | 447 | 14 | 86 | 35.8 | 0.028 | 3.29 | 8.4 | 0.2 | 5 | 522 | 14.3 | 0.02 | 450 | 1.48 | >1000 | 148 | 44 | 504 | >10000 | 94 | 486 | 1070 | 111.5 | 404 | 77.2 | 22.9 | 77.2 | 12.25 | 79.4 | 15.75 | 50.8 | 7.66 | 54.6 | 7.88 | 2477.14
80-11-1 | McLemore (1987) | 1978 |  | McLemore (1987) | 34.1581 | -106.9887 | NAD27 | Socorro | New Mexico | prim carb | single/grab | outcrop select | 7.36 | 0.43 | 2.07 | 9.464 | 0.42 | 2.91 | 38 | 0.2 | 0.82 | 2 | 4.1 | [6 empty] | 29.8 | 97.574 | 3.94 | 5.13 |  |  |  | Cu: 5; Li: <5; Ni: <15; Sr: 655; U: 2.5; Zn: 560
UC02 | Ackerman et al. (2021) | 2019 |  | Ackerman et al. (2021) | 34.1583 | -106.9894 | NAD27 | Socorro | New Mexico | silicified Ca-carbonatite | single/grab | outcrop select | 17.013 | 0.17 | 1.4 | 3.88 | 0.751 | 0.92 | 43.601 | 0.05 | 0.01 | 2.114 |  | 1.923 | 0.282 |  |  |  |  | 26.85 | 98.964 | 1.8 | 1.9 |  | 0.633 | 0.181 |  |  |  |  | 187.0803 |  |  |  | 1.0452 | 12.5089 | 6.61 | 1.2169 | 17.8847 | 20.9627 |  | 113.2789 |  |  | 23.6011 |  | 922.1523 | 6.505 | 142.3257 | 6.0469 |  |  | 37.2442 |  |  | 1691.434 | 57.2167 |  | 247.2695 |  | 604.8146 | 138.4515 | 57.7556 | 447.4855 | 10533.2862 | 259.8496 | 1097.2153 | 2410.4845 | 242.1775 | 909.8557 | 148.2811 | 47.2587 | 123.462 | 19.0793 | 92.1177 | 19.7226 | 45.5945 | 6.6909 | 38.5971 | 6.1645 | 5206.7012
UC03A | Ackerman et al. (2021) | 2019 |  | Ackerman et al. (2021) | 34.1583 | -106.9894 | NAD27 | Socorro | New Mexico | silicified Ca-carbonatite | single/grab | outcrop select | 7.656 | 0.18 | 0.81 | 3.259 | 1.137 | 1.79 | 44.022 | 0.06 | 0.23 | 3.061 |  | 9.13 | < 0.010 |  |  |  |  | 27.916 | 99.251 | 1.83 | 1.246 |  | 0.698 | 0.12 |  |  |  |  | 63.9675 |  |  |  | 0.26101 | 6.703 | 2.2227 | 0.28447 | 2.4444 | 7.3325 |  | 18.3092 |  |  | 6.1001 |  | 1287.6713 | 2.4167 | 133.0225 | 2.7387 |  |  | 16.7887 |  |  | 743.2864 | 75.2334 |  | 94.5302 |  | 104.6439 | 80.874 | 23.3566 | 215.5094 | 1784.6345 | 35.8386 | 431.6643 | 1032.8532 | 112.5943 | 422.0466 | 70.6252 | 20.2153 | 53.4302 | 7.8389 | 39.501 | 9.4688 | 25.705 | 4.3641 | 28.3097 | 4.8766 | 2263.493
UC04 | Ackerman et al. (2021) | 2019 |  | Ackerman et al. (2021) | 34.1583 | -106.9894 | NAD27 | Socorro | New Mexico | Si-rich Mg-carbonatite | single/grab | outcrop select | 9.278 | 0.79 | 1.87 | 5.64 | 0.531 | 7.759 | 38.975 | 0.07 | 0.77 | 4.481 |  | 0.555 | < 0.010 |  |  |  |  | 28.002 | 98.721 | 4.42 | 0.778 |  | 0.782 | 0.18 |  |  |  |  | 878.9545 |  |  |  | 0.38295 | 21.2419 | 56.2114 | 0.9563 | 18.497 | 10.2349 |  | 9.2278 |  |  | 13.597 |  | 217.6021 | 28.7252 | 25.532 | 13.2646 |  |  | 11.1745 |  |  | 1963.4353 | 12.2888 |  | 19.037 |  | 8.5603 | 143.2723 | 2.9575 | 82.1582 | 530.7084 | 168.852 | 237.9277 | 548.3634 | 64.4067 | 266.9998 | 49.6235 | 15.7795 | 38.3542 | 5.0469 | 20.6554 | 3.6604 | 6.971 | 0.82034 | 3.8735 | 0.52502 | 1263.0074
UC07A | Ackerman et al. (2021) | 2019 |  | Ackerman et al. (2021) | 34.1583 | -106.9894 | NAD27 | Socorro | New Mexico | Si-rich Mg-carbonatite | single/grab | outcrop select | 14.818 | 0.16 | 2.09 | 5.599 | 1.226 | 8.372 | 33.367 | 0.09 | 0.24 | 3.566 |  | 0.729 | 0.24 |  |  |  |  | 29.063 | 99.56 | 5.09 | 0 |  | 0.624 | 0.18 |  |  |  |  | 893.6378 |  |  |  | 0.69143 | 9.0514 | 3.2322 | 0.33915 | 0.97368 | 13.8889 |  | 13.6926 |  |  | 21.0901 |  | 915.8148 | 2.3049 | 28.0882 | 1.6141 |  |  | 9.33 |  |  | 1693.4782 | 40.3187 |  | 86.9207 |  | 141.9699 | 33.6243 | 10.2127 | 132.4136 | 912.9132 | 148.2066 | 936.2228 | 1793.3651 | 181.5256 | 631.7854 | 91.9875 | 26.3668 | 67.4479 | 8.3615 | 33.9161 | 5.9997 | 12.0928 | 1.4771 | 7.3479 | 1.0718 | 3798.9682
UC08 | Ackerman et al. (2021) | 2019 |  | Ackerman et al. (2021) | 34.1583 | -106.9894 | NAD27 | Socorro | New Mexico | silicified Ca-carbonatite | single/grab | outcrop select | 7.14 | 0.21 | 0.84 | 3.694 | 1.062 | 1.85 | 47.387 | 0.06 | 0.21 | 2.264 |  | 0.261 | 0.01 |  |  |  |  | 33.94 | 98.928 | 0.55 | 3.089 |  | 0.452 | 0.176 |  |  |  |  | 140.7453 |  |  |  | 3.0015 | 10.3652 | 1.862 | 0.87322 | 32.7071 | 9.2752 |  | 90.3674 |  |  | 13.7083 |  | 1550.4207 | 5.6451 | 163.7259 | 2.2334 |  |  | 27.1939 |  |  | 824.9625 | 91.3152 |  | 8.0951 |  | 630.4099 | 119.003 | 39.2884 | 307.417 | 6016.1347 | 211.4979 | 557.1234 | 1221.0354 | 141.615 | 540.0794 | 101.1079 | 31.9505 | 88.0943 | 14.6338 | 73.8617 | 16.162 | 37.6101 | 5.4146 | 30.5096 | 4.7214 | 2863.9192
UC09 | Ackerman et al. (2021) | 2019 |  | Ackerman et al. (2021) | 34.1583 | -106.9894 | NAD27 | Socorro | New Mexico | Si-richMg-carbonatite | single/grab | outcrop select | 13.066 | 0.76 | 2.26 | 6.512 | 1.221 | 9.624 | 31.909 | 0.07 | 0.29 | 2.614 |  | 0.368 | 0.348 |  |  |  |  | 32.335 | 101.377 | 5.92 | 0 |  | < 0.05 | 0.14 |  |  |  |  | 1710.8271 |  |  |  | 0.4335 | 21.2655 | 196.2067 | 0.72935 | 42.4981 | 8.0412 |  | 5.7252 |  |  | 15.9325 |  | 294.4281 | 54.3116 | 37.9091 | 13.0526 |  |  | 9.3334 |  |  | 845.8178 | 10.0335 |  | 15.9809 |  | 9.9856 | 241.6667 | 7.955 | 95.0241 | 299.6914 | 134.206 | 383.9515 | 769.7359 | 82.3097 | 303.8728 | 48.7026 | 14.09 | 36.6681 | 4.839 | 21.0446 | 4.0682 | 8.6686 | 1.1335 | 5.7534 | 0.82709 | 1685.6651